## IO_pads_100uPET
Bottom I/O (periphery side)
Counting from left to right
Pad pitch on a row: 300 µm
Pads staggered on two rows: final pitch 150 µm
| vertical pitch: | 250 µm
| Pad size: | 120 x 100
Extra distance for HV_sub pads
# | Name | Type | Flex net | # | Name | Type | Flex net | # | Name | Type | Flex net | # | Name | Type | Flex net
1 | HV_SUB | high voltage | HV | 57 | GND_A | ground | GND | 113 | VCC_A | power | VCC_A | 169 | VDD_OSC | power | VDD_DIG
2 | GND_DISC | ground | GND | 58 | VCC_A | power | VCC_A | 114 | GND_DISC | ground | GND | 170 | VSS | ground | GND
3 | VDD_DISC | power | VDD_DIG | 59 | GND_DISC | ground | GND | 115 | VDD_DISC | power | VDD_DIG | 171 | VDD | power | VDD_DIG
4 | THRESHOLD | threshold | THR | 60 | VDD_DISC | power | VDD_DIG | 116 | VDD_OSC | power | VDD_DIG | 172 | GND_A | ground | GND
5 | VDD_OSC | power | VDD_DIG | 61 | VDD_OSC | power | VDD_DIG | 117 | DATA_IN- | LVDS IN | DATA-<i-1> | 173 | VCC_A | power | VCC_A
6 | VSS | ground | GND | 62 | VSS | ground | GND | 118 | DATA_IN+ | LVDS IN | DATA+<i-1> | 174 | GND_DISC | ground | GND
7 | VDD | power | VDD_DIG | 63 | VDD | power | VDD_DIG | 119 | VSS | ground | GND | 175 | VDD_DISC | power | VDD_DIG
8 | GND_A | ground | GND | 64 | GND_A | ground | GND | 120 | DATA_OUT- | LVDS OUT | DATA-<i> | 176 | VDD_OSC | power | VDD_DIG
9 | VCC_A | power | VCC_A | 65 | VCC_A | power | VCC_A | 121 | DATA_OUT+ | LVDS OUT | DATA+<i> | 177 | VSS | ground | GND
10 | GND_DISC | ground | GND | 66 | GND_DISC | ground | GND | 122 | VDD | power | VDD_DIG | 178 | VDD | power | VDD_DIG
11 | VDD_DISC | power | VDD_DIG | 67 | VDD_DISC | power | VDD_DIG | 123 | GND_A | ground | GND | 179 | GND_A | ground | GND
12 | VDD_OSC | power | VDD_DIG | 68 | VDD_OSC | power | VDD_DIG | 124 | VCC_A | power | VCC_A | 180 | VCC_A | power | VCC_A
13 | VSS | ground | GND | 69 | VSS | ground | GND | 125 | GND_DISC | ground | GND | 181 | GND_DISC | ground | GND
14 | VDD | power | VDD_DIG | 70 | VDD | power | VDD_DIG | 126 | VDD_DISC | power | VDD_DIG | 182 | VDD_DISC | power | VDD_DIG
15 | GND_A | ground | GND | 71 | GND_A | ground | GND | 127 | VDD_OSC | power | VDD_DIG | 183 | VDD_OSC | power | VDD_DIG
16 | VCC_A | power | VCC_A | 72 | VCC_A | power | VCC_A | 128 | VSS | ground | GND | 184 | VSS | ground | GND
17 | GND_DISC | ground | GND | 73 | GND_DISC | ground | GND | 129 | RESET_N | CMOS IN | POWER_ON | 185 | VDD | power | VDD_DIG
18 | VDD_DISC | power | VDD_DIG | 74 | VDD_DISC | power | VDD_DIG | 130 | RESET_N_sync- | LVDS IN | RESET_N- | 186 | GND_A | ground | GND
19 | VDD_OSC | power | VDD_DIG | 75 | VDD_OSC | power | VDD_DIG | 131 | RESET_N_sync+ | LVDS IN | RESET_N+ | 187 | VCC_A | power | VCC_A
20 | VSS | ground | GND | 76 | VSS | ground | GND | 132 | VDD | power | VDD_DIG | 188 | GND_DISC | ground | GND
21 | VDD | power | VDD_DIG | 77 | ACK_in | CMOS IN | ACK_C<i+1> | 133 | GND_A | ground | GND | 189 | VDD_DISC | power | VDD_DIG
22 | GND_A | ground | GND | 78 | ACK_out | CMOS OUT | ACK_C<i> | 134 | VCC_A | power | VCC_A | 190 | THRESHOLD | threshold | THR
23 | VCC_A | power | VCC_A | 79 | VDD | power | VDD_DIG | 135 | GND_DISC | ground | GND | 191 | VDD_OSC | power | VDD_DIG
24 | GND_DISC | ground | GND | 80 | GND_A | ground | GND | 136 | VDD_DISC | power | VDD_DIG | 192 | VSS | ground | GND
25 | VDD_DISC | power | VDD_DIG | 81 | VCC_A | power | VCC_A | 137 | VDD_OSC | power | VDD_DIG | 193 | VDD | power | VDD_DIG
26 | VDD_OSC | power | VDD_DIG | 82 | GND_DISC | ground | GND | 138 | VSS | ground | GND | 194 | GND_A | ground | GND
27 | VSS | ground | GND | 83 | VDD_DISC | power | VDD_DIG | 139 | SPI_MOSI | CMOS IN | SPI_MOSI | 195 | VCC_A | power | VCC_A
28 | VDD | power | VDD_DIG | 84 | VDD_OSC | power | VDD_DIG | 140 | SPI_CLK | CMOS IN | SPI_CLK | 196 | HV_SUB | high voltage | HV
29 | GND_A | ground | GND | 85 | VSS | ground | GND | 141 | SPI_CS | CMOS IN | SPI_CS
30 | VCC_A | power | VCC_A | 86 | Req_in | CMOS IN | Req<i-1> | 142 | SPI_MISO | CMOS OUT | N/A
31 | GND_DISC | ground | GND | 87 | Req_out | CMOS OUT | Req<i> | 143 | VDD | power | VDD_DIG
32 | VDD_DISC | power | VDD_DIG | 88 | VDD | power | VDD_DIG | 144 | GND_A | ground | GND
33 | VDD_OSC | power | VDD_DIG | 89 | GND_A | ground | GND | 145 | VCC_A | power | VCC_A
34 | VSS | ground | GND | 90 | VCC_A | power | VCC_A | 146 | GND_DISC | ground | GND
35 | VDD | power | VDD_DIG | 91 | GND_DISC | ground | GND | 147 | VDD_DISC | power | VDD_DIG
36 | GND_A | ground | GND | 92 | VDD_DISC | power | VDD_DIG | 148 | VDD_OSC | power | VDD_DIG
37 | VCC_A | power | VCC_A | 93 | VDD_OSC | power | VDD_DIG | 149 | VSS | ground | GND
38 | GND_DISC | ground | GND | 94 | CHIP_ID_0 | POWER/GND | GND/VDD_DIG | 150 | VDD | power | VDD_DIG
39 | VDD_DISC | power | VDD_DIG | 95 | CHIP_ID_1 | POWER/GND | GND/VDD_DIG | 151 | GND_A | ground | GND
40 | VDD_OSC | power | VDD_DIG | 96 | CHIP_ID_2 | POWER/GND | GND/VDD_DIG | 152 | VCC_A | power | VCC_A
41 | VSS | ground | GND | 97 | VSS | ground | GND | 153 | GND_DISC | ground | GND
42 | VDD | power | VDD_DIG | 98 | TRIG_SLOW- | LVDS OUT | N/A | 154 | VDD_DISC | power | VDD_DIG
43 | GND_A | ground | GND | 99 | TRIG_SLOW+ | LVDS OUT | N/A | 155 | VDD_OSC | power | VDD_DIG
44 | VCC_A | power | VCC_A | 100 | TRIG_FAST- | LVDS OUT | N/A | 156 | VSS | ground | GND
45 | GND_DISC | ground | GND | 101 | TRIG_FAST+ | LVDS OUT | N/A | 157 | VDD | power | VDD_DIG
46 | VDD_DISC | power | VDD_DIG | 102 | VDD | power | VDD_DIG | 158 | GND_A | ground | GND
47 | VDD_OSC | power | VDD_DIG | 103 | GND_A | ground | GND | 159 | VCC_A | power | VCC_A
48 | VSS | ground | GND | 104 | VCC_A | power | VCC_A | 160 | GND_DISC | ground | GND
49 | VDD | power | VDD_DIG | 105 | GND_DISC | ground | GND | 161 | VDD_DISC | power | VDD_DIG
50 | GND_A | ground | GND | 106 | VDD_DISC | power | VDD_DIG | 162 | VDD_OSC | power | VDD_DIG
51 | GR0 | GuardRing | VCC_A | 107 | VDD_OSC | power | VDD_DIG | 163 | VSS | ground | GND
52 | GND_DISC | ground | GND | 108 | VSS | ground | GND | 164 | VDD | power | VDD_DIG
53 | VDD_DISC | power | VDD_DIG | 109 | RO_CLK- | LVDS IN | RO_CLK- | 165 | GND_A | ground | GND
54 | VDD_OSC | power | VDD_DIG | 110 | RO_CLK+ | LVDS IN | RO_CLK+ | 166 | VCC_A | power | VCC_A
55 | VSS | ground | GND | 111 | VDD | power | VDD_DIG | 167 | GND_DISC | ground | GND
56 | VDD | power | VDD_DIG | 112 | GND_A | ground | GND | 168 | VDD_DISC | power | VDD_DIG
Top I/O (power only)
Counting from left to right
Pad pitch on a row: 300 µm
| Pad size: | 120 x 100
Extra distance for HV_sub pads
# | Name | Type | Flex net | # | Name | Type | Flex net | # | Name | Type | Flex net | # | Name | Type | Flex net
197 | HV_SUB | high voltage | HV | 225 | VDD | power | VDD_DIG | 253 | VDD_DISC | power | VDD_DIG | 281 | VCC_A | power | VCC_A
198 | GND_DISC | ground | GND | 226 | GND_A | ground | GND | 254 | VSS | ground | GND | 282 | GND_DISC | ground | GND
199 | VDD_DISC | power | VDD_DIG | 227 | VCC_A | power | VCC_A | 255 | VDD | power | VDD_DIG | 283 | VDD_DISC | power | VDD_DIG
200 | VSS | ground | GND | 228 | GND_DISC | ground | GND | 256 | GND_A | ground | GND | 284 | VSS | ground | GND
201 | VDD | power | VDD_DIG | 229 | VDD_DISC | power | VDD_DIG | 257 | VCC_A | power | VCC_A | 285 | VDD | power | VDD_DIG
202 | GND_A | ground | GND | 230 | VSS | ground | GND | 258 | GND_DISC | ground | GND | 286 | GND_A | ground | GND
203 | VCC_A | power | VCC_A | 231 | VDD | power | VDD_DIG | 259 | VDD_DISC | power | VDD_DIG | 287 | VCC_A | power | VCC_A
204 | GND_DISC | ground | GND | 232 | GND_A | ground | GND | 260 | VSS | ground | GND | 288 | GND_DISC | ground | GND
205 | VDD_DISC | power | VDD_DIG | 233 | VCC_A | power | VCC_A | 261 | VDD | power | VDD_DIG | 289 | VDD_DISC | power | VDD_DIG
206 | VSS | ground | GND | 234 | GND_DISC | ground | GND | 262 | GND_A | ground | GND | 290 | VSS | ground | GND
207 | VDD | power | VDD_DIG | 235 | VDD_DISC | power | VDD_DIG | 263 | VCC_A | power | VCC_A | 291 | VDD | power | VDD_DIG
208 | GND_A | ground | GND | 236 | VSS | ground | GND | 264 | GND_DISC | ground | GND | 292 | GND_A | ground | GND
209 | VCC_A | power | VCC_A | 237 | VDD | power | VDD_DIG | 265 | VDD_DISC | power | VDD_DIG | 293 | VCC_A | power | VCC_A
210 | GND_DISC | ground | GND | 238 | GND_A | ground | GND | 266 | VSS | ground | GND | 294 | THRESHOLD | threshold | THR
211 | VDD_DISC | power | VDD_DIG | 239 | VCC_A | power | VCC_A | 267 | VDD | power | VDD_DIG | 295 | HV_SUB | high voltage | HV
212 | VSS | ground | GND | 240 | GND_DISC | ground | GND | 268 | GND_A | ground | GND
213 | VDD | power | VDD_DIG | 241 | VDD_DISC | power | VDD_DIG | 269 | VCC_A | power | VCC_A
214 | GND_A | ground | GND | 242 | VSS | ground | GND | 270 | GND_DISC | ground | GND
215 | VCC_A | power | VCC_A | 243 | VDD | power | VDD_DIG | 271 | VDD_DISC | power | VDD_DIG
216 | GND_DISC | ground | GND | 244 | GND_A | ground | GND | 272 | VSS | ground | GND
217 | VDD_DISC | power | VDD_DIG | 245 | VCC_A | power | VCC_A | 273 | VDD | power | VDD_DIG
218 | VSS | ground | GND | 246 | GND_DISC | ground | GND | 274 | GND_A | ground | GND
219 | VDD | power | VDD_DIG | 247 | VDD_DISC | power | VDD_DIG | 275 | VCC_A | power | VCC_A
220 | GND_A | ground | GND | 248 | VSS | ground | GND | 276 | GND_DISC | ground | GND
221 | VCC_A | power | VCC_A | 249 | VDD | power | VDD_DIG | 277 | VDD_DISC | power | VDD_DIG
222 | GND_DISC | ground | GND | 250 | GND_A | ground | GND | 278 | VSS | ground | GND
223 | VDD_DISC | power | VDD_DIG | 251 | VCC_A | power | VCC_A | 279 | VDD | power | VDD_DIG
224 | VSS | ground | GND | 252 | GND_DISC | ground | GND | 280 | GND_A | ground | GND